## street
City of Santa Clarita
Department of Public Works - Engineering Services Division
Updated fees effective on 08/25/2025
Bond & Fee Calculation Sheet - Street Improvements
|  |  | Enter Case #: | STR -
Instructions:
- Fill out information in the cells highlighted in yellow
- Fill out the quantities of all the appropriate items
- On Line F1 The use of TCP, using the drop-down arrow, select "Y" or "N" as applicable
Notes:
- Inspection fees calculated below are an estimated amount and subject to change. The fee is based on the final. approved plan
- Drainage devices not transferrable to LA County Flood Control District (LACFCD), i.e. road culverts/drains, shall be included on
this calculation sheet. (For transferrable drainage systems, use Storm Drain (MTD) Bond & Fee Calculation Sheet)
- Contact the Traffic Division for Plan Review fee amounts for the following plans: Signing & Striping, Traffic Signal, Signal
Timing, Signal Interconnect and Traffic Control/Detour Plans.
Prepared by: |  |  | Tract / Parcel Map #
Name |  |  | ENG#
Phone |  |  | Project Name
Email
Date prepared
(place Engineer's seal, exp.date & signature below)
Approved by:
|  | Name | [7 empty] | FALSE
Signature
Date
SUMMARY
Valuation
Street Improvements | 0 |  | ( A )
Street Lighting | 0 |  | ( B )
Undergrounding of Existing Utilities | 0 |  | ( C )
Signing & Striping | 0 |  | ( D )
Total = | 0 |  | ( E)
Bonds
Street Improvement - Faithful Performance | 0 |  | ( K )
Street Improvement - Labor & Materials | 0 |  | ( K ) / 2
Street Tree - Faithful Performance | 0 |  | ( Q )
Street Tree - Labor & Materials | 0 |  | ( Q ) / 2
Plan Review Fee
Street Improvements | 0 |  | ( S )
Street Lighting | 0
Initial Bond Processing Fee | 0
Records Management Fee | 0
Total = | 0
Encroachment Permit - Street
Inspection Fee | 0 |  | ( J )
Permit Issuance Fee | 0
Total = | 0
STREET IMPROVEMENTS - VALUATION
Item | Quantity | Unit Cost |  |  | Total Cost
|  | >$50k |  | <$50k
Pavement Asphalt
A.C. (2") - Performance Grade |  | 1.01 | / SF | 1.47 | 0 |  | 0 | 0
A.C. (3") - Performance Grade |  | 1.5 | / SF | 1.89 | 0 |  | 0 | 0
A.C. (4") - Performance Grade |  | 1.93 | / SF | 2.32 | 0 |  | 0 | 0
A.C. (6") - Performance Grade |  | 2.58 | / SF | 3.15 | 0 |  | 0 | 0
RBAC-Rubberized Asphalt Concrete |  | 3.86 | / SF | 5.02 | 0 |  | 0 | 0
A.C. (removal) |  | 3.09 | / SF | 4.31 | 0 |  | 0 | 0
A.C. (coldmill) |  | 1.08 | / SF | 1.85 | 0 |  | 0 | 0
[7 empty] | 0 | 0
P.C. Concrete | [6 empty] | 0 | 0
Sidewalk (4" Thick) |  | 5.39 | / SF | 6.07 | 0 |  | 0 | 0
Alley Intersection (6") |  | 5.7 | / SF | 6.52 | 0 |  | 0 | 0
Cross-Gutter (8") |  | 7.27 | / SF | 8.24 | 0 |  | 0 | 0
Local Depression (3") |  | 5.63 | / SF | 6.52 | 0 |  | 0 | 0
Driveway (4") |  | 4.64 | / SF | 5.92 | 0 |  | 0 | 0
Driveway (6" -commercial) |  | 5.7 | / SF | 6.52 | 0 |  | 0 | 0
Curb Ramp (with detectable warning surface) |  | 2344.96 | each | 2929.18 | 0 |  | 0 | 0
Pavement (9") |  | 7.87 | / SF | 8.84 | 0 |  | 0 | 0
Grouted Rip Rap (6"-12") |  | 12.35 | / SF | 20.82 | 0 |  | 0 | 0
Grouted Rip Rap (12"-19") |  | 13.92 | / SF | 23.89 | 0 |  | 0 | 0
Gunite (3") |  | 5.39 | / SF | 6.23 | 0 |  | 0 | 0
Reinforced Concrete |  | 925.96 | / CY | 1048.81 | 0 |  | 0 | 0
[7 empty] | 0 | 0
Curb and Gutter | [6 empty] | 0 | 0
P.C.C. Inverted Shoulder (7-1/2" CF) |  | 21.73 | / LF | 26.97 | 0 |  | 0 | 0
P.C.C. Curb and 2' Gutter (Type A2-6) |  | 20.22 | / LF | 25.47 | 0 |  | 0 | 0
P.C.C. Curb and 2' Gutter (Type A2-8) |  | 21.73 | / LF | 26.97 | 0 |  | 0 | 0
P.C.C. Curb and 2' Gutter (Type B1-6) |  | 18.73 | / LF | 23.22 | 0 |  | 0 | 0
P.C.C. Curb and 2' Gutter (Type B2,(3)-6) |  | 20.22 | / LF | 25.47 | 0 |  | 0 | 0
P.C.C. Curb Type C |  | 18.73 | / LF | 23.22 | 0 |  | 0 | 0
A.C. Curb Type D |  | 18.73 | / LF | 23.22 | 0 |  | 0 | 0
P.C.C. Alley Gutter |  | 18.73 | / LF | 23.22 | 0 |  | 0 | 0
[7 empty] | 0 | 0
Miscellaneous Items | [6 empty] | 0 | 0
Street Name Signs |  | 771.63 | each | 771.63 | 0 |  | 0 | 0
Unclassified Excavation |  | 116.12 | / CY | 116.12 | 0 |  | 0 | 0
Clearing & Grubbing |  | 116.12 | / CY | 116.12 | 0 |  | 0 | 0
Sawcut |  | 3.14 | / LF | 3.91 | 0 |  | 0 | 0
Concrete Removal Non Reinforced |  | 462.96 | / CY | 462.96 | 0 |  | 0 | 0
Concrete Removal Reinforced |  | 771.63 | / CY | 771.63 | 0 |  | 0 | 0
Crushed Agg. Base (under AC & PCC pavement) |  | 77.17 | / CY | 92.89 | 0 |  | 0 | 0
Crushed Agg. Base (under sidewalk, c&g, driveway) |  | 77.17 | / CY | 92.89 | 0 |  | 0 | 0
Crushed Agg. Base (removal) |  | 65.18 | / CY | 77.91 | 0 |  | 0 | 0
6 Mil Polyethylene Film Membrane (30" deep) |  | 15.73 | / LF | 18.73 | 0 |  | 0 | 0
Trench Backfill Slurry (270-E-500) |  | 232.23 | / CY | 314.64 | 0 |  | 0 | 0
Geotextile fabric |  | 4.64 | / SF | 6.3 | 0 |  | 0 | 0
Guard Rail |  | 65.18 | / LF | 69.67 | 0 |  | 0 | 0
Guide Markers |  | 18.73 | each | 23.22 | 0 |  | 0 | 0
Chain Link Fence (5') |  | 23.22 | / LF | 30.87 | 0 |  | 0 | 0
Chain Link Fence (6') |  | 30.09 | / LF | 41.95 | 0 |  | 0 | 0
Tree Removal (average 12" diameter) |  | 663.75 | each | 803.09 | 0 |  | 0 | 0
Adjust manhole |  | 602.31 | each | 710.19 | 0 |  | 0 | 0
Tree Well and Covers |  | 139.35 | each | 154.33 | 0 |  | 0 | 0
Remove Temporary Turnaround |  | 1156.69 | each | 1156.69 | 0 |  | 0 | 0
Construct Temporary Turnaround |  | 2159.05 | each | 2159.05 | 0 |  | 0 | 0
Lump Sum (enter dollar amount) |  |  |  |  | 0 |  | 0 | 0
[7 empty] | 0 | 0
Cost Per L.F. of Local Street - Case D (Estimate over $50,000) | [6 empty] | 0 | 0
(1) Curb, Gutter, Sidewalk, Pavement, Base | [6 empty] | 0 | 0
40' between curbs (sidewalk @ property line) |  | 105 |  |  | 0 |  | 0 | 0
36' between curbs (sidewalk @ property line) |  | 99 |  |  | 0 |  | 0 | 0
34' between curbs (sidewalk @ property line) |  | 96 |  |  | 0 |  | 0 | 0
40' between curbs (sidewalk @ curb) |  | 118 |  |  | 0 |  | 0 | 0
36' between curbs (sidewalk @ curb) |  | 112 |  |  | 0 |  | 0 | 0
34' between curbs (sidewalk @ curb) |  | 109 |  |  | 0 |  | 0 | 0
(2) A.C. Inverted Shoulder Section With Base | [6 empty] | 0 | 0
36' between E.P. (14'/4') |  | 57 |  |  | 0 |  | 0 | 0
36' between E.C. (14'/4' with 4' conc. flowline) |  | 71 |  |  | 0 |  | 0 | 0
30' between E.P. (12'/3') |  | 48 |  |  | 0 |  | 0 | 0
30' between E.C. (12'/3' with conc. flowline) |  | 62 |  |  | 0 |  | 0 | 0
Cul-de-sac (standard) |  | 12000 |  |  | 0 |  | 0 | 0
Cul-de-sac (offset) |  | 15000 |  |  | 0 |  | 0 | 0
Knuckle (standard) |  | 22000 |  |  | 0 |  | 0 | 0
Intersection approach (new) with cross gutter |  | 4000 |  |  | 0 |  | 0 | 0
Intersection approach (new) without cross gutter |  | 1900 |  |  | 0 |  | 0 | 0
Intersection approach (at existing streets) | [6 empty] | 0 | 0
with cross gutter |  | 8500 |  |  | 0 |  | 0 | 0
without cross gutter |  | 5500 |  |  | 0 |  | 0 | 0
Drainage Facilities | [6 empty] | 0 | 0
Curb Drain - 1 Pipe |  | 1543.25 | each | 1543.25 | 0 |  | 0 | 0
Curb Drain - 2 Pipes |  | 2004.72 | each | 2004.72 | 0 |  | 0 | 0
Curb Drain - 3 Pipes |  | 2467.7 | each | 2467.7 | 0 |  | 0 | 0
Parkway Drain No. 1 |  | 4625.25 | each | 4625.25 | 0 |  | 0 | 0
[7 empty] | 0 | 0
Catch Basins | [6 empty] | 0 | 0
Catch Basin No. 300, W=3.5' |  | 6173 | each | 6173 | 0 |  | 0 | 0
Catch Basin No. 300, W=7'-10' |  | 6944.61 | each | 6944.61 | 0 |  | 0 | 0
Catch Basin No. 300, W=14' |  | 8487.86 | each | 8487.86 | 0 |  | 0 | 0
Catch Basin No. 300, W=17', 21' |  | 10802.73 | each | 10802.73 | 0 |  | 0 | 0
Catch Basin No. 300, W=28' |  | 12345.98 | each | 12345.98 | 0 |  | 0 | 0
Catch Basin No. 301, W=7' - 1 Grate |  | 7715.24 | each | 7716.24 | 0 |  | 0 | 0
Catch Basin No. 301, W=10' - 1 Grate |  | 9259.49 | each | 9259.49 | 0 |  | 0 | 0
Catch Basin No. 301, W=14' - 1 Grate |  | 10031.1 | each | 10031.1 | 0 |  | 0 | 0
Catch Basin No. 301, W=14' - 2 Grates |  | 11574.35 | each | 11574.35 | 0 |  | 0 | 0
Catch Basin No. 301, W=21' - 2 Grates |  | 13889.21 | each | 13889.21 | 0 |  | 0 | 0
Catch Basin No. 301, W=28' - 2 Grates |  | 16975.72 | each | 16975.72 | 0 |  | 0 | 0
Catch Basin No. 301, W=21' - 3 Grates |  | 16975.72 | each | 16975.72 | 0 |  | 0 | 0
Catch Basin No. 301, W=28' - 3 Grates |  | 18518.98 | each | 18518.98 | 0 |  | 0 | 0
| STREET IMPROVEMENT SUBTOTAL = |  |  |  | 0 | ( A )
[7 empty] | 0 | 0
[7 empty] | 0 | 0
STREET LIGHTING - VALUATION | [6 empty] | 0 | 0
Item | Quantity | Unit Cost |  |  | Total Cost
|  | >$50k |  | <$50k
Street Lights |  | 33432.88 | each | 33432.88 | 0 |  | 0 | 0
|  | STREET LIGHTING SUBTOTAL = |  |  | 0 | ( B ) |  | 0
[7 empty] | 0 | 0
[7 empty] | 0 | 0
UNDERGROUNDING OF EXISTING OVERHEAD UTILITIES - VALUATION | [6 empty] | 0 | 0
Item | Quantity | Unit Cost |  |  | Total Cost
|  | >$50k |  | <$50k
Undergrounding of Existing Overhead Utilities |  | 302.61 | / LF | 308.65 | 0 |  | 0 | 0
| UNDERGROUND UTILITY SUBTOTAL = |  |  |  | 0 | ( C )
[7 empty] | 0 | 0
[7 empty] | 0 | 0
SIGNING & STRIPING - VALUATION IS DONE AND ASSESSED SEPARATELY BY TRAFFIC DIVISION | [6 empty] | 0 | 0
Item | Quantity | Unit Cost |  |  | Total Cost
|  | >$50k |  | <$50k
Signing | [6 empty] | 0 | 0
Furnish/Install Sign Panel on One Post |  | 422.33 | each | 422.33 | 0 |  | 0 | 0
Furnish/Install Sign Panel on Two Posts |  | 598.31 | each | 598.31 | 0 |  | 0 | 0
Furnish/Install Sign Panel |  | 361.94 | each | 361.94 | 0 |  | 0 | 0
Remove Sign |  | 253.4 | each | 253.4 | 0 |  | 0 | 0
Relocate Sign |  | 316.75 | each | 316.75 | 0 |  | 0 | 0
[7 empty] | 0 | 0
Striping (2-Coat Paint) | [6 empty] | 0 | 0
Install Detail 1 (2-Coat Paint) |  | 2.82 | / LF | 2.82 | 0 |  | 0 | 0
Install Detail 2 (2-Coat Paint) |  | 2.82 | / LF | 2.82 | 0 |  | 0 | 0
Install Detail 8 (2-Coat Paint) |  | 2.82 | / LF | 2.82 | 0 |  | 0 | 0
Install Detail 9 (2-Coat Paint) |  | 2.82 | / LF | 2.82 | 0 |  | 0 | 0
Install Detail 15 (2-Coat Paint) |  | 3.52 | / LF | 3.52 | 0 |  | 0 | 0
Install Detail 16 (2-Coat Paint) |  | 3.52 | / LF | 3.52 | 0 |  | 0 | 0
Install Detail 21 (2-Coat Paint) |  | 4.22 | / LF | 4.22 | 0 |  | 0 | 0
Install Detail 22 (2-Coat Paint) |  | 4.22 | / LF | 4.22 | 0 |  | 0 | 0
Install Detail 24 (2-Coat Paint) |  | 3.52 | / LF | 3.52 | 0 |  | 0 | 0
Install Detail 25 (2-Coat Paint) |  | 3.52 | / LF | 3.52 | 0 |  | 0 | 0
Install Detail 27B (2-Coat Paint) |  | 3.52 | / LF | 3.52 | 0 |  | 0 | 0
Install Detail 28 (2-Coat Paint) |  | 4.93 | / LF | 4.93 | 0 |  | 0 | 0
Install Detail 29 (2-Coat Paint) |  | 4.93 | / LF | 4.93 | 0 |  | 0 | 0
Install Detail 31 (2-Coat Paint) |  | 4.22 | / LF | 4.22 | 0 |  | 0 | 0
Install Detail 32 (2-Coat Paint) |  | 4.22 | / LF | 4.22 | 0 |  | 0 | 0
Install Detail 37B (2-Coat Paint) |  | 2.82 | / LF | 2.82 | 0 |  | 0 | 0
Install Detail 38 (2-Coat Paint) |  | 4.22 | / LF | 4.22 | 0 |  | 0 | 0
Install Detail 38A (2-Coat Paint) |  | 4.22 | / LF | 4.22 | 0 |  | 0 | 0
Install Detail 40 (2-Coat Paint) |  | 2.82 | / LF | 2.82 | 0 |  | 0 | 0
Install Detail 41 (2-Coat Paint) |  | 2.82 | / LF | 2.82 | 0 |  | 0 | 0
Install 12-inch Limit Line (2-Coat Paint) |  | 4.22 | / LF | 4.22 | 0 |  | 0 | 0
Install Pavement Marking (2-Coat Paint) ($3.00/SF) | [6 empty] | 0 | 0
STOP = 22 SF (enter 'each' quantity) |  | 4.22 | each | 4.22 | 0 |  | 0 | 0
SIGNAL = 32 SF (enter 'each' quantity) |  | 4.22 | each | 4.22 | 0 |  | 0 | 0
SCHOOL = 35 SF (enter 'each' quantity) |  | 4.22 | each | 4.22 | 0 |  | 0 | 0
AHEAD = 31 SF (enter 'each' quantity) |  | 4.22 | each | 4.22 | 0 |  | 0 | 0
YIELD = 24 SF (enter 'each' quantity) |  | 4.22 | each | 4.22 | 0 |  | 0 | 0
Type IV Arrow = 15 SF (enter 'each' quantity) |  | 4.22 | each | 4.22 | 0 |  | 0 | 0
Install Curb Marking (2-Coat Paint) |  | 4.93 | / LF | 4.93 | 0 |  | 0 | 0
Remove Detail 1 (2-Coat Paint) |  | 2.82 | / LF | 2.82 | 0 |  | 0 | 0
Remove Detail 2 (2-Coat Paint) |  | 2.82 | / LF | 2.82 | 0 |  | 0 | 0
Remove Detail 8 (2-Coat Paint) |  | 2.82 | / LF | 2.82 | 0 |  | 0 | 0
Remove Detail 9 (2-Coat Paint) |  | 2.82 | / LF | 2.82 | 0 |  | 0 | 0
Remove Detail 15 (2-Coat Paint) |  | 3.17 | / LF | 3.17 | 0 |  | 0 | 0
Remove Detail 16 (2-Coat Paint) |  | 3.17 | / LF | 3.17 | 0 |  | 0 | 0
Remove Detail 21 (2-Coat Paint) |  | 3.52 | / LF | 3.52 | 0 |  | 0 | 0
Remove Detail 22 (2-Coat Paint) |  | 3.52 | / LF | 3.52 | 0 |  | 0 | 0
Remove Detail 24 (2-Coat Paint) |  | 3.17 | / LF | 3.17 | 0 |  | 0 | 0
Remove Detail 25 (2-Coat Paint) |  | 3.17 | / LF | 3.17 | 0 |  | 0 | 0
Remove Detail 27B (2-Coat Paint) |  | 2.82 | / LF | 2.82 | 0 |  | 0 | 0
Remove Detail 28 (2-Coat Paint) |  | 6.34 | / LF | 6.34 | 0 |  | 0 | 0
Remove Detail 29 (2-Coat Paint) |  | 6.34 | / LF | 6.34 | 0 |  | 0 | 0
Remove Detail 31 (2-Coat Paint) |  | 6.34 | / LF | 6.34 | 0 |  | 0 | 0
Remove Detail 32 (2-Coat Paint) |  | 6.34 | / LF | 6.34 | 0 |  | 0 | 0
Remove Detail 37B (2-Coat Paint) |  | 4.22 | / LF | 4.22 | 0 |  | 0 | 0
Remove Detail 38 (2-Coat Paint) |  | 5.63 | / LF | 5.63 | 0 |  | 0 | 0
Remove Detail 38A (2-Coat Paint) |  | 5.63 | / LF | 5.63 | 0 |  | 0 | 0
Remove Detail 40 (2-Coat Paint) |  | 2.82 | / LF | 2.82 | 0 |  | 0 | 0
Remove Detail 41 (2-Coat Paint) |  | 2.82 | / LF | 2.82 | 0 |  | 0 | 0
Remove 12-inch Limit Line (2-Coat Paint) |  | 5.63 | / LF | 5.63 | 0 |  | 0 | 0
Remove Pavement Marking (2-Coat Paint) ($4.00/SF) | [6 empty] | 0 | 0
STOP = 22 SF (enter 'each' quantity) |  | 5.63 | each | 5.63 | 0 |  | 0 | 0
SIGNAL = 32 SF (enter 'each' quantity) |  | 5.63 | each | 5.63 | 0 |  | 0 | 0
SCHOOL = 35 SF (enter 'each' quantity) |  | 5.63 | each | 5.63 | 0 |  | 0 | 0
AHEAD = 31 SF (enter 'each' quantity) |  | 5.63 | each | 5.63 | 0 |  | 0 | 0
YIELD = 24 SF (enter 'each' quantity) |  | 5.63 | each | 5.63 | 0 |  | 0 | 0
Type IV Arrow = 15 SF (enter 'each' quantity) |  | 5.63 | each | 5.63 | 0 |  | 0 | 0
Remove Curb Marking (2-Coat Paint) |  | 4.22 | / LF | 4.22 | 0 |  | 0 | 0
|  | SIGNING & STRIPING SUBTOTAL = |  |  | 0 | ( D ) |  | 0
|  | TOTAL VALUATION (A+B+C+D) = |  |  | 0 | ( E ) | 0 | 0 | N
(E1 ) Total Valuation ( E ) < $50,000 (click in cell and | N |  |  |  |  | ( E1)
use drop-down arrow to select 'Y' for Yes or 'No' for No)
STREET IMPROVEMENT - BOND
(F1) Traffic Control Plan required? (click in cell and | N |  |  | Traffic Control Plan (5% x E) = | 0 | ( F )
use drop-down arrow to select 'Y' for Yes or 'N' for No) |  |  |  | Contingency [15% x (E+F)] = | 0 | ( G )
|  |  |  | Inflation [12% x (E+F+G)] = | 0 | ( H )
|  |  |  | Improvement Total (E+F+G+H) = | 0 | ( I )
|  |  |  | Inspection (use Table 2 below) = | #N/A | ( J )
|  |  |  | Street Bond Amount (I+J) = | #N/A | ( K )
round up to nearest hundred
STREET TREE - BOND
Item | Quantity | Unit Cost |  |  | Total Cost
|  | >$50k |  | <$50k
Street Trees |  | 741.23 | each | 741.23 | 0
|  |  |  | Street Tree Subtotal = | 0 | ( L )
|  |  |  | Contingency (15% x L) = | 0 | ( M )
|  |  |  | Inflation [12% x (L+M)] = | 0 | ( N )
|  |  |  | Improvement Total (L+M+N) = | 0 | ( O )
|  |  |  | Inspection (use Table 2 below) = | 0 | ( P )
|  |  |  | Street Tree Bond Amount (O) = | 0 | ( Q )
round up to nearest hundred
PLAN REVIEW FEE (EXLUDING SIGNING &STRIPING. WILL BE INVOICED SEPARATELY BY TRAFFIC DIVISION)
|  |  |  | Valuation for Plan Review [(A+C)+15% Contingency] = | 0 | ( R )
|  |  |  | *Plan Review Fee (use Table 1 below) = | #N/A | ( S )
*Plan Reviews beyond 3rdsubmittal will require payment of an additional review fee in the amount of 15% of original plan review fee.
TABLE 1 - Plan Review Fee Calculation
Valuation Total (R) | Plan Check Fee (S)
$0 - $25,000 | 1359
$25,001 - $100,000 | 1359 | + | 18 | per 1000 over | 25000
$100,001 & over | 2719 | + | 18 | per 1000 over | 100000
- Plan Revisions (to a previously approved plan): Plan Review Fees are charged at actual costs using staff's fully allocated hourly rate
with minimum of 4.0 hours plus additional Record's Management fees
TABLE 2 - Inspection Fee Calculation**
Improvement Total (I - B + O) | Inspection Fee (J & P)
$0 - $25,000 | 7.5% | of valuation
$25,001 - $100,000 | 2263 | + 2.5% of valuation |  | over | 25000
$100,001 and over | 4530 | + 2.0% of valuation |  | over | 100000
**Inspection fees are an estimated amount and subject to change. The fee is based on the final approved plan
and date of payment. Verify fee amount with Engineering Services Division prior to payment.
Bond Processing Fee - Initial = | 284
Permit Issuance Fee = | 56

## tables (hidden)
Table 1 - Street Plan Review Fee | [5 empty] | RATE OF INCREASE | Table 1 - Street Plan Review Fee
Range | Range | Base Fee | Fee Per | per | Over | 4.93% | Range | Range | Base Fee | Fee Per | per | Over
1 | 25000 | 1359 |  |  |  |  | 1 | 25000 | 1218
25000.01 | 100000 | 1359 | 18 | 1000 | 25000 |  | 25000.01 | 100000 | 1218 | 15.88 | 1000 | 25000
100000.01 |  | 2719 | 18 | 1000 | 100000 |  | 100000.01 |  | 2408 | 16.18 | 1000 | 100000
Applicable Data from Table
#N/A | #N/A | #N/A | #N/A | #N/A | #N/A
#N/A | Range Based Fee
#N/A | Overage
#N/A | Overage Quantity
#N/A | Overage Fee
#N/A | Total Fee
Table 2 - Street Inspection Fee | [6 empty] | Table 2 - Street Inspection Fee
Range | Range | Base Fee | Fee Per |  | Over |  | Range | Range | Base Fee | Fee Per |  | Over
0 | 0.999 | [5 empty] | 0 | 0.999
1 | 25000 |  | 7.5% |  |  |  | 1 | 25000 |  | 7.5%
25000.01 | 100000 | 2263 | 2.5% |  | 25000 |  | 25000.01 | 100000 | 2087 | 2.5% |  | 25000
100000.01 |  | 4530 | 2% |  | 100000 |  | 100000.01 |  | 4176 | 2% |  | 100000
0 | valuation
0
Applicable Data from Table
#N/A | #N/A | #N/A | #N/A | #N/A | 0
0 | 0.999 | 0 | 0% | 0 | 0
#N/A | 0 | Range Based Fee
0 | 0 | Overage
#N/A | 0 | Overage Fee
#N/A | 0 | Total Fee
Table 3 - Street light Review Fee | [6 empty] | Table 3 - Street light Review Fee
Range | Range | Base Fee | Fee Per |  | Over |  | Range | Range | Base Fee | Fee Per |  | Over
0 | 0.99 | 0 |  |  |  |  | 0 | 0.99 | 0
1 | 15 | 1400 |  |  |  |  | 1 | 15 | 984
16 | 75 | 2450 |  |  |  |  | 16 | 75 | 1709
76 |  | 3500 |  |  |  |  | 76 |  | 2405
Applicable Data from Table
0 | 0.99 | 0 | 0 | 0 | 0
0 | total fee
1187.88
Bond Processing Fee - Initial = |  |  | 284 |  |  |  | Bond Processing Fee - Initial = |  |  | 254
Permit Issuance Fee = |  |  | 56 |  |  |  | Permit Issuance Fee = |  |  | 49
194.83 | Average Plan Checker Rate